## Sheet3
References | Value | Quantity | MF | MPN
C1 C3 | 0.1uF 50V | 2 | Yageo | CC0603ZRY5V9BB104
C2 C5 C7 | 10uF 50V | 3 | Samsung Electro-Mechanics | CL31A106MBHNNNE
C4 C6 | 1nF 50V | 2 | Yageo | CC0603KRX7R9BB102
C8 | 1uF 50V | 1 | Yageo | CC0603KRX5R9BB105
C9 | 22uF 6.3V | 1 | Samsung Electro-Mechanics | CL21A226MQQNNNE
D5 | 20V 1A | 1 | ON Semiconductor | MBR120VLSFT3G
D1 D6 | 40V 2A | 2 | ON Semiconductor | SS24FL
D7 | 600V 5A | 1 | SMC Diode Solutions | SD560BTR
D4 | BLUE 3.2V 20mA | 1 | WÃ¼rth Elektronik | 150120BS75000
D3 | GREEN 3.2V 20mA | 1 | Wurth | MBR120VLSFT3G
D2 | SP0502BAHT | 1 | Littelfuse Inc. | SP0502BAHTG
J3 | AudioJack3 | 1 | Kycon, Inc. | STX-3000
J2 | Barrel_Jack | 1 | CUI Devices | PJ-037A
J4 | Solenoid? Terminal | 1 | Pheonix Contact | 1935161
J1 | USB_B_Mini | 1 | Molex | 1050170001
Q3 | NMOS 60V 46A | 1 | ON Semiconductor | NTD5865NLT4G
Q1 Q2 | S8050 | 2 | ON Semiconductor | MMBT2222ALT1G
R1 R2 R6 R7 R10 R13 R16 | 10k | 7 | Yageo | RC0603FR-0710KL
R8 R9 R11 R12 | 0R 0.1W | 4 | Yageo | 311-0.0GRCT-ND
R3 | 22.1K 1% 0.1W | 1 | Yageo | RC0603FR-0722K1L
R14 R15 | 220R 1% 0.1W | 2 | Yageo | RC0603FR-07220RL
R5 | 2K 1% 0.1W | 1 | Yageo | RC0603FR-072KL
R4 | 47.5K 1% 0.1W | 1 | Yageo | RC0603FR-0747K5L
SW2 | SPST (BLUE) | 1 | TE Connectivity ALCOSWITCH Switches | 1825027-8
SW1 | SPST (RED) | 1 | TE Connectivity ALCOSWITCH Switches | 1825027-6
U4 U5 | 4N25 | 2 | Broadcom Limited | 4N25-500E
U2 | AZ1117-3.3 | 1 | Diodes Incorporated | AZ1117CH-3.3TRG1
U1 | CP2102N-A01-GQFN28 | 1 | Silicon Labs | CP2102N-A02-GQFN28R
U3 | ESP32-WROOM-32 | 1 | Espressif | ESP32-WROOM-32D

## Sheet2
Component | References | Value | Quantity Per PCB | MF | MPN